## Sheet1
Tampa | Ppv | Pw | Pcsp | Utility
Power Rating (kW) / unit | 0.7 | 2500 | 200
| Class 2 | Class 9 | Class 9
CAPEX ($/kW) | 1605.4837 | 1256.3522 | 5487.9226
FOH ($/kW-yr) | 17.0359 | 34.6835 | 58.39
VOH ($/MWh) | 0 | 0 | 3.3292
CF | 18.86% | 35.05% | 51.4%
CRF | 5.63% | 5.759% | 5.984%
CFF | 1.0371 | 1.0616 | 1.0633
PFF | 1.0539 | 1.0552 | 1.0576
Years | 30 | 30 | 30
LCOE ($/MWh) | 70.0933 | 37.6944 | 94.9801 | 72.5524
LCOE ($/kWh) | 0.070093 | 0.037694 | 0.09498 | 0.072552
CO2 / kWh | 43 | 13 | 28 | 430
3-Yr Energy (kWh) / unit | #REF! | #REF! | #REF!
Avg. Annual Energy (kWh) / unit | 1436.5432 | 8831674.4194 | 1222751.2338
LCOE / unit | 100692.0426 | 332904974.1886 | 116136989.1585
CO2 / Unit | 61771.3576 | 114811767.4527 | 34237034.5471
| #REF! | #REF! | #REF!
LCOE = (CAPEX * CRF * CRF * PFF + FO&M) / (CF * 8760) + VO&M
Tampa | DNI | Wind Speed | Temperature
| #REF! | #REF! | #REF!
|  | #REF! | #REF!
PV: |  | Unit | Value
Ppv = ηinv · ηB · ηr · Tc · APV · I
PTPV = Npv * Ppv
Tc = (1 - β * (Tcell - 25) ) |  | °C
Tcell = Ta + I * (NOCT-20)/800 |  | °C
Ppv = Power output of a photovoltaic (PV) panel |  | kWh
Assumptions: |  |  | kwh
Power rating of a PV panel |  | W | 700
ηinv = Inverter efficiency |  | % | 95%
ηB = Battery efficiency |  | % | 100%
ηr = Rated solar cell efficiency |  | % | 22.5%
β = Temperature Coefficient of Efficiency |  |  | -0.37%
Apv = Area of each module |  | m2 | 3.1064
I = Average daily solar irradiance |  | kWh/m2/day | varies
Ta = Ambient Temperature |  | °C | varies
NOCT (Nominal Operating Cell Temperature) |  | °C | 44
Wind: |  | Unit | Value
Pw = (0.5 * ρ * A * v³ * Cp)/1000
PTW = Nw * Pw
Pw = Wind turbine power generation |  | kWh |  | Option 2: 1,500 kW; Swept Area = 3,904; Hub Height: 100
Assumptions: |  |  | Option 1:
Power rating of a wind turbine |  | kW | 2500
ρ = Air density |  | kg/m³ | 1.225
A = Rotor swept area |  | m² | 11310
v = Wind speed |  | m/s | varies
Cp = Power coefficient |  |  | 35.05%
CSP:
Pcs = A * I * ηsc * CF
PTCS = Ncs * Pcs
Pcs is the power output by Concentrated Solar Collectors
Assumptions:
Unit Type |  | Power Tower w/ 10 hour storage
Power Output Capacity |  | kW | 200
A is the area of the solar collector, |  | acres | 1
A is the area of the solar collector, |  | m2 | 4046.856
I is the solar radiation incident on the collector (also known as solar irradiance), |  | kWh/m2/day | varies
ηsc is the efficiency of the solar collector, |  |  | 30%
CF is the capacity factor, which takes into account the system's operational hours & downtime. |  |  | 45%
Hydro
Ph = η * ρ * g * h * Q / 1000
PTH = Nh * Ph
Ph is the power output from a small hydro plant, |  | kW
Assumptions:
System Sizing: Power rating |  | kW | #VALUE!
η is the efficiency of the turbine & generator (typical Francis turbine), |  |  | 85% | Estimated
ρ is the density of water, |  | kg/m³ | 1000
g is the acceleration due to gravity, |  | m/s² | 9.81
h is the height of the water column (hydraulic head), |  | m | varies | Estimated, varies
Q is the flow rate of the water. |  | m³/s | varies | Estimated, varies
CF is the capacity factor |  |  | 66% | NREL ATB