## Power Usage
Newark Desalination Plant - Electrical Usage and Costs
Notes
1. We do not keep daily records of power consumption.
2. The Newark Desalination Plant ("Desal") is sometimes powered down for maintenance or improvements, hence the low-usage months.
3. Desal processes brackish groundwater through reverse osmosis. The source water is barely saline relative to sea water and easy to filter.
4. We do not measure turbidity of groundwater, though we'd notice if we started going through filters more quickly. Turbidity is primarily a concern for surface water.
5. Apologies for the gaps.
6. Wind, solar, and fuel cells have been considered at Desal. We do not have the space to generate much power onsite, however.
7. Fuel cells are still being considered, but as backup power, not main power.
8. We have solar arrays in design at our covered potable water reservoirs. They don't use much power but have the space.
9. The District would depend on PG&E's RES-BCT program to allow us to count power generated at those reservoirs against our consumption at Desal and Headquarters.
end of billing period | Electrical | On-Peak Usage (kWh) | Part-Peak Usage (kWh) | Off-Peak Usage (kWh) | Total Usage (kWh) | Charges (dollars) | Billing Demand (kW) | Created Demand (kW) | On-Peak Demand (kW) | Part-Peak Demand (kW) | Off-Peak Demand (kW)
2023-06-01 | 87810.22 |  |  |  | 393447
2023-05-01 | 82891.88 |  |  |  | 428607
2023-04-01 | 68746.43 |  |  |  | 362335
2023-03-01 | 68659.27 |  |  |  | 352314
2023-02-01 | 73939.4 |  |  |  | 372816
2023-01-01 | 49965 |  |  |  | 244704
2022-12-01 | 15007.52 |  |  |  | 51651
2022-11-01 | 61588.99 |  |  |  | 339673
2022-10-01 | 40870.78 |  |  |  | 97786
2022-09-01 | 113491.88 |  |  |  | 427960
2022-08-01 | 120468.15 |  |  |  | 471014
2022-07-01 | 119454.31 |  |  |  | 454388
2022-06-01 | 96659.44 |  |  |  | 458820
2022-05-01 | 78213.38 |  |  |  | 427116
2022-04-01 | 67016.57 |  |  |  | 393443
2022-03-01 | 67420.54 |  |  |  | 411853
2022-02-01 | 64679.91 |  |  |  | 402048
2022-01-01 | 46952.8 |  |  |  | 270164
2021-12-01 | 11513.57 |  |  |  | 51235
2021-11-01 | 43201.32 |  |  |  | 288931
2021-10-01 | 54007.96 |  |  |  | 308582
2021-09-01 | 74127.81 |  |  |  | 376150
2021-08-01 | 79191.69 |  |  |  | 410591
2021-07-01 | 77221.18 |  |  |  | 378266
2021-06-14 | 66667.5 |  |  |  | 403490
2021-05-13 | 53338.03 |  |  |  | 374801
2021-04-14 | 54921.39 |  |  |  | 384445
2021-03-25 | 55604.42 |  |  |  | 403826
2021-02-24 | 52044.81 |  |  |  | 376169
2021-01-12 | 54052.12 |  |  |  | 386231
2020-12-13 | 85532.2
2020-11-23 | 65094.62 | 41970 | 105208 | 242945 | 390123 | 65094.62 | 526 | 742 | 552 | 559 | 742
2020-10-23 | 85532.2 | 79711 | 92562 | 259544 | 431817 | 85532.2 | 564 | 766 | 763 | 766 | 782
2020-09-23 | 88365.92 | 77012 | 86077 | 300476 | 463565 | 88365.92 | 600 | 773 | 758 | 754 | 773
2020-08-24 | 85717.38 | 81050 | 92006 | 248582 | 421638 | 85717.38 | 554 | 761 | 809 | 770 | 770
2020-07-23 | 73903.1 | 67453 | 78251 | 223022 | 368726 | 73903.1 | 557 | 662 | 662 | 662 | 660
2020-06-14 | 72611.23 | 67425 | 76773 | 261144 | 405342 | 72611.23 | 725 | 559 | 550 | 547 | 559
2020-05-13 | 59377.11 | 28884 | 114747 | 224545 | 368176 | 59377.11 | 647 | 569 | 547 | 547 | 569
2020-04-14 | 53202.98 | 0 | 153151 | 233364 | 386515 | 53202.98 | 691 | 559 | 0 | 547 | 559
2020-03-15 | 55045.38 | 0 | 145178 | 265001 | 410179 | 55045.38 | 730 | 562 | 0 | 557 | 562
2020-02-12 | 52798.06 | 0 | 152858 | 234618 | 387476 | 52798.06 | 681 | 569 | 0 | 562 | 569
2020-01-13 | 53995.41 | 0 | 139050 | 272478 | 411528 | 53995.41 | 727 | 566 | 0 | 562 | 566
2019-12-12 | 49968.91
2019-11-13 | 59707.25
2019-10-14 | 71543.84
2019-09-15 | 79071.45
2019-08-14 | 83498.14 | 85266 | 98372 | 277435 | 461073 | 83498.14 | 766 | 766 | 751 | 751 | 766
2019-07-15 | 84332.04 | 75046 | 87480 | 304141 | 466667 | 84332.04 | 773 | 773 | 768 | 763 | 773
2019-06-13 | 71973.99 | 63343 | 71375 | 212437 | 347155 | 71973.99 | 754 | 754 | 754 | 754 | 749
2019-05-14 | 54188.55 | 30485 | 99294 | 205932 | 671422 | 54188.55 | 605 | 605 | 564 | 605 | 554
2019-04-15 | 37178.38 | 0 | 93634 | 167451 | 261085 | 37178.38 | 557 | 557 | 0 | 540 | 557
2019-03-14 | 34176.47 | 0 | 94593 | 162389 | 256982 | 34176.47 | 564 | 564 | 0 | 564 | 552
2019-02-12 | 36097.96 | 0 | 105822 | 168455 | 274277 | 36097.96 | 554 | 554 | 0 | 554 | 547
2019-01-13 | 2824.1 | 0 | 8034 | 11836 | 19870 | 2824.1 | 156 | 156 | 0 | 156 | 60
2018-12-12 | 38200.54 | 0 | 92528 | 165736 | 258264 | 38200.54 | 780 | 780 | 0 | 756 | 780
2018-11-13 | 73293.8 | 48062 | 132936 | 312067 | 986130 | 73293.8 | 773 | 773 | 749 | 763 | 773
2018-10-14 | 77545.31 | 72229 | 83345 | 272758 | 428332 | 77545.31 | 809 | 809 | 797 | 785 | 809
2018-09-12 | 63956.85 | 68856 | 80229 | 243306 | 392391 | 63956.85 | 588 | 588 | 581 | 581 | 588
2018-08-13 | 66327.82 | 72238 | 84395 | 263342 | 419975 | 66327.82 | 590 | 590 | 574 | 566 | 590
2018-07-12 | 63329.89 | 68727 | 79640 | 242353 | 390720 | 63329.89 | 583 | 583 | 566 | 574 | 583
2018-06-12 | 52068.71 | 48077 | 56460 | 168207 | 272744 | 52068.71 | 578 | 578 | 574 | 578 | 576
2018-05-13 | 31713.37 | 17074 | 59746 | 127892 | 409424 | 31713.37 | 386 | 386 | 362 | 386 | 367
2018-04-12 | 45494.53 | 0 | 134585 | 201606 | 336191 | 45494.53 | 636 | 636 | 0 | 636 | 610
2018-03-13 | 47405.42 | 0 | 145226 | 239855 | 385081 | 47405.42 | 564 | 564 | 0 | 550 | 564
2018-02-11 | 49595.57 | 0 | 153024 | 259529 | 412553 | 49595.57 | 566 | 566 | 0 | 550 | 566
2018-01-01 | 46513.66
2017-12-01 | 45534.13
2017-11-01 | 56141.85
2017-10-01 | 53124.73
2017-09-01 | 50047.07
2017-08-01 | 62519.2
2017-07-01 | 62676.92
2017-06-14 | 44103.66 | 18814.2 | 82559.4 | 180395.4 | 281769 | 44103.66 | 552 | 552 | 432 | 533 | 552
2017-05-22 | 41637.68 | 0 | 150005.4 | 227731.5 | 377737 | 41637.68 | 562 | 562 | 0 | 540 | 562
2017-04-18 | 46990.58 | 0 | 137846.4 | 223452 | 361298 | 46990.58 | 562 | 562 | 0 | 535 | 562
2017-03-23 | 45082.19 | 0 | 148343.4 | 252485.4 | 400829 | 45082.19 | 581 | 581 | 0 | 581 | 581
2017-02-23 | 49409.46 | 0 | 136467.6 | 242611.8 | 379079 | 49409.46 | 574 | 574 | 0 | 574 | 571
2017-01-23 | 46513.42 | 0 | 136994.4 | 229547.4 | 366542 | 46513.42 | 569 | 569 | 0 | 562 | 569
2016-12-23 | 45404.25 | 33117.6 | 93377.4 | 220126.5 | 346622 | 45404.25 | 566 | 566 | 550 | 552 | 566
2016-11-22 | 90749.81 | 43800 | 48600 | 149400 | 241800 | 90749.81 | 546 | 546 | 546 | 534 | 546
2016-10-24 | 65374.55 | 68400 | 81000 | 271200 | 420600 | 65374.55 | 588 | 588 | 588 | 588 | 588
2016-09-23 | 65374.55 | 142200 | 163800 | 479400 | 785400 | 132711.36 | 672 | 672 | 672 | 588 | 594
2016-08-24 | 66327.82
2016-07-18 | 62156.87

## General Info
Renewables and Clean Energy Analysis Initial Screening - Desal
2016-01-21
Newark Desalination Plant
On-site Power Needs |  | Neighbors
Summer (kW) | Winter (kW) | Private - Industrial
696 | 576 | Union Pacific Railroad
Desal
Wind | Considerations/ Constraints
| Avg Wind Speed (m/s) | Available Setback
Desal | 4.7 | Alt. Min.
Notes:
1 | Average Wind Speed was evaluated at 164' hub height for Desal by EWT.
2 | Available setback is listed for a 200 TTH turbine. Setback multipliers are provided by County of Alameda. Authority for setback multipliers are the Cities of Newark and Fremont, who will not respond.
3 | Available setback "Yes" means there is room on site for a 200' TTH turbine; "Alt. Min." means there is room available under an alternative minimum standard which must be approved; "No" means there are no locations on site for a 200' TTH turbine provided the setback multipliers of County of Alameda are in effect.
Fuel Cell | Considerations/ Constraints
Currently Available Infrastructure (Gas, Water, Comm)
Desal | Yes
Notes:
1 | Fuel cells powered by natural gas are not expected to reduce power costs nor emissions, but would provide longer-term backup power than existing generator.
Solar | Considerations/ Constraints
| Available Footprint (acres) | Structural Status of Roof
Desal | 0.2 | Suitable for solar pending anaysis
Notes:
1 | Available Footprint is listed in acres. Usable % is approximated by ACWD.
2 | HQ available footprint includes office roof and new canopy over storage racks.
3 | Available Footprint is rooftop only except at Whitfield Reservoir.
4 | MSJWTP hillside is likely too steep for reasonable construction costs.
5 | Alameda Reservoir On-site Power includes Curtner Booster.
6 | Whitfield Reservoir On-site Power includes Whitfield Booster.
7 | Middlefield Reservoir On-site Power includes Middlefield Booster.
8 | According to Project Engineer, only 20% of the Mayhew roof area is capable of supporting solar panels.